## RGB2VGA (Bill Of Materials)
Report Written: | Tuesday, December 09, 2025
Design Path: | C:\CoCo\PCB\RGB2VGA\RGB2VGA.pcb
Design Title: | RGB@VGA
Created: | Bruce P. Borer
Last Saved: | 2025-12-05 20:44
Editing Time: | 4169 min
Units: | thou (precision 0)
Bill of Materials generated with DesignSpark PCB - www.DesignSpark.com/pcb
--------------------------------------------------------------------------
Ref Name | Qty | Component | Value | Package | MPN | Description
C1 | 1 | CAP0805 |  | SMD0805 | 10p | 0.1uF | NA
C2 | 1 | CAP0805 |  | SMD0805 | 10n | 0.1uF | NA
C3 | 1 | CAP0805 |  | SMD0805 | 10p | 0.1uF | NA
C4 | 1 | CAP0805 |  | SMD0805 |  | 0.1uF | NA
C5 | 1 | CAP0805 |  | SMD0805 |  | 0.1uF | NA
C6 | 1 | CAP0805 |  | SMD0805 | 0u1 | 0.1uF |  | 0.06
C7 | 1 | CAP0805 |  | SMD0805 | 0u1 | 0.1uF |  | 0.06
C8 | 1 | CAP0805 |  | SMD0805 | 0u1 | 0.1uF |  | 0.06
C12 | 1 | CAP0805 |  | SMD0805 | 0u1 | 0.1uF |  | 0.06
C11 | 1 | CAP0805 |  | SMD0805 | 0u1 | 0.1uF |  | 0.06
P3 | 1 | CONN DIL 10 |  | cable with male |  |  |  | 3.88
P3 | 1 | CONN DIL 10 |  | CONN DIL 10 |  | CONN DIL 10 |  | 0.22
P2 | 1 | DSub15Pin |  | DSUB15PIN |  | DSub15Pin |  | 1.62
U4 | 1 | MAX9108 |  | soic14 |  | quad comparitor |  | 3.72
U5 | 1 | MAX9108 |  | soic14 |  | quad comparitor |  | 3.72
U6 | 1 | MAX9108 |  | soic14 |  | quad comparitor |  | 3.72
MH1 | 1 | MHsm |  | MHsm |  | MHsm | NA
MH2 | 1 | MHsm |  | MHsm |  | MHsm | NA
Q1 | 1 | MIC94053 |  | SO706 |  | PFET |  | 0.78
U1 | 1 | NAND2X4 |  | SOIC14 |  | NAND |  | 0.36
U2 | 1 | NAND2X4 |  | SOIC14 |  | NAND |  | 0.36
U3 | 1 | NOR2X4 |  | SOIC14 |  | NOR |  | 0.16
U7 | 1 | PICO H |  | DIL40 |  | PICO H |  | 5.65
RN1 | 1 | R0804 |  | 804 |  | Quad Resistor |  | 0.04
RN2 | 1 | R0804 |  | 804 |  | Quad Resistor |  | 0.04
RN3 | 1 | R0804 |  | 804 |  | Quad Resistor |  | 0.04
RN4 | 1 | R0804 |  | 804 |  | Quad Resistor |  | 0.06
RN5 | 1 | R0804 |  | 804 |  | Quad Resistor |  | 0.06
RN6 | 1 | R0804 |  | 804 |  | Quad Resistor |  | 0.06
R1 | 1 | SMD0805 |  | USER | 430R | Resistor SMD |  | 0.02
R2 | 1 | SMD0805 |  | USER | 820R | Resistor SMD |  | 0.02
R4 | 1 | SMD0805 |  | USER | 430R | Resistor SMD |  | 0.02
R5 | 1 | SMD0805 |  | USER | 820R | Resistor SMD |  | 0.02
R6 | 1 | SMD0805 |  | USER | 1K6 | Resistor SMD |  | 0.02
R7 | 1 | SMD0805 |  | USER | 430R | Resistor SMD |  | 0.02
R8 | 1 | SMD0805 |  | USER | 820R | Resistor SMD |  | 0.02
R9 | 1 | SMD0805 |  | USER | 1K6 | Resistor SMD |  | 0.09
R10 | 1 | SMD0805 |  | USER | 3K17 | Resistor SMD |  | 0.11
R11 | 1 | SMD0805 |  | USER | 375R | Resistor SMD |  | 0.11
R12 | 1 | SMD0805 |  | USER | 375R | Resistor SMD |  | 0.02
R13 | 1 | SMD0805 |  | USER | 178R | Resistor SMD |  | 0.11
R14 | 1 | SMD0805 |  | USER | 897R | Resistor SMD |  | 0.02
R15 | 1 | SMD0805 |  | USER | 75R | Resistor SMD |  | 0.02
R16 | 1 | SMD0805 |  | USER | 75R | Resistor SMD |  | 0.02
R17 | 1 | SMD0805 |  | USER | 75R | Resistor SMD |  | 0.02
R18 | 1 | SMD0805 |  | USER | 2K0 | Resistor SMD |  | 0.03
R19 | 1 | SMD0805 |  | USER | 2K0 | Resistor SMD |  | 0.03
R20 | 1 | SMD0805 |  | USER | 3K0 | Resistor SMD |  | 0.02
R21 | 1 | SMD0805 |  | USER | 3K0 | Resistor SMD |  | 0.02
R3 | 1 | SMD0805 |  | USER | 1K6 | Resistor SMD |  | 0.02
ZD1 | 1 | Zener |  | SOD523 |  | Zener 2.5 |  | 0.13
ZD2 | 1 | Zener |  | SOD523 |  | Zener 2.5 |  | 0.13
ZD3 | 1 | Zener |  | SOD523 |  | Zener 2.5 |  | 0.13
ZD4 | 1 | Zener |  | SOD523 |  | Zener 2.5 |  | 0.13
ZD5 | 1 | Zener |  | SOD523 |  | Zener 2.5 |  | 0.13
U7 | 1 |  |  | 42 pin |  |  |  | 1.19
PCB | 1 | [6 empty] | 30
57.41